## Protocol
Protocol- To test the amount of resveratrol produced after 24 h using a range of enzyme concentrations. Buffers will be kept at same concentration. The reaction will be performed in 200 ul volumes
Equipment for opentrons
Labware |  |  |  | Store | Tube | Well | Slot position
opentrons_10_tuberack_falcon_4x50ml_6x15ml_conical |  |  |  | S30 buffer | 15 ml falcon | A1 | 3
opentrons_24_aluminumblock_nest_1.5ml_snapcap |  |  |  | ATP (100 mmol ml-1) | 1.5 eppen | A1 | 5
|  |  |  | CoA (100 mmol ml-1) | 1.5 eppen | A2
|  |  |  | Malonyl-CoA (75 mmol ml-1) | 1.5 eppen | A3
|  |  |  | Tyrosine (100 mmol ml-1) | 1.5 eppen | A4
|  |  |  | PAL (20 mg ml-1) | 1.5 eppen | A5
|  |  |  | 4CL (20 mg ml-1) | 1.5 eppen | A6
|  |  |  | STS (20 mg ml-1) | 1.5 eppen | B1
corning_96_wellplate_360ul_flat | [6 empty] | 2
opentrons_96_tiprack_20ul | [6 empty] | 1
opentrons_96_tiprack_300ul | [6 empty] | 4
Reactants
Reactants | g/mol | Final con (mmol ml-1) | g in 10ml vol
ATP | 507.17 | 100 | 0.50718
CoA | 767.535 | 100 | 0.76753
Malonyl-CoA | 853.6 | 75 | 0.6402
Tyrosine | 181.19 | 100 | 0.18119
Enzymes
Enzymes | con (mg ml-1)
PAL | 20
4CL | 20
STS | 20
Final concentrations of enzyme, and reactants for each reaction | [8 empty] | Final volumes (ul) of enzymes, reactants and buffers for each reaction
|  | Enzyme concentrations (mg ml-1) |  |  | Reactants (mmol ml-1) | [5 empty] | Enzyme concentrations (mg ml-1) |  |  | Reactants (mmol ml-1) |  |  |  | Buffer
Combination | Reaction no. | PAL (mg ml-1) | 4CL (mg ml-1) | STS (mg ml-1) | ATP | CoA | Malonyl-CoA | Tyrosine | Reaction no. | Well | PAL (mg ml-1) | 4CL (mg ml-1) | STS (mg ml-1) | ATP | CoA | Malonyl-CoA | Tyrosine | S30 | Final vol
111 | 1 | 0.1 | 0.1 | 0.1 | 1 | 1 | 3 | 1 | 1 | A1 | 1 | 1 | 1 | 2 | 2 | 8 | 2 | 183 | 200
112 | 2 | 0.1 | 0.1 | 0.5 | 1 | 1 | 3 | 1 | 2 | B1 | 1 | 1 | 5 | 2 | 2 | 8 | 2 | 179 | 200
113 | 3 | 0.1 | 0.1 | 1 | 1 | 1 | 3 | 1 | 3 | C1 | 1 | 1 | 10 | 2 | 2 | 8 | 2 | 174 | 200
121 | 4 | 0.1 | 0.5 | 0.1 | 1 | 1 | 3 | 1 | 4 | D1 | 1 | 5 | 1 | 2 | 2 | 8 | 2 | 179 | 200
122 | 5 | 0.1 | 0.5 | 0.5 | 1 | 1 | 3 | 1 | 5 | E1 | 1 | 5 | 5 | 2 | 2 | 8 | 2 | 175 | 200
123 | 6 | 0.1 | 0.5 | 1 | 1 | 1 | 3 | 1 | 6 | F1 | 1 | 5 | 10 | 2 | 2 | 8 | 2 | 170 | 200
131 | 7 | 0.1 | 1 | 0.1 | 1 | 1 | 3 | 1 | 7 | G1 | 1 | 10 | 1 | 2 | 2 | 8 | 2 | 174 | 200
132 | 8 | 0.1 | 1 | 0.5 | 1 | 1 | 3 | 1 | 8 | H1 | 1 | 10 | 5 | 2 | 2 | 8 | 2 | 170 | 200
133 | 9 | 0.1 | 1 | 1 | 1 | 1 | 3 | 1 | 9 | A2 | 1 | 10 | 10 | 2 | 2 | 8 | 2 | 165 | 200
211 | 10 | 0.5 | 0.1 | 0.1 | 1 | 1 | 3 | 1 | 10 | B2 | 5 | 1 | 1 | 2 | 2 | 8 | 2 | 179 | 200
212 | 11 | 0.5 | 0.1 | 0.5 | 1 | 1 | 3 | 1 | 11 | C2 | 5 | 1 | 5 | 2 | 2 | 8 | 2 | 175 | 200
213 | 12 | 0.5 | 0.1 | 1 | 1 | 1 | 3 | 1 | 12 | D2 | 5 | 1 | 10 | 2 | 2 | 8 | 2 | 170 | 200
221 | 13 | 0.5 | 0.5 | 0.1 | 1 | 1 | 3 | 1 | 13 | E2 | 5 | 5 | 1 | 2 | 2 | 8 | 2 | 175 | 200
222 | 14 | 0.5 | 0.5 | 0.5 | 1 | 1 | 3 | 1 | 14 | F2 | 5 | 5 | 5 | 2 | 2 | 8 | 2 | 171 | 200
223 | 15 | 0.5 | 0.5 | 1 | 1 | 1 | 3 | 1 | 15 | G2 | 5 | 5 | 10 | 2 | 2 | 8 | 2 | 166 | 200
231 | 16 | 0.5 | 1 | 0.1 | 1 | 1 | 3 | 1 | 16 | H2 | 5 | 10 | 1 | 2 | 2 | 8 | 2 | 170 | 200
232 | 17 | 0.5 | 1 | 0.5 | 1 | 1 | 3 | 1 | 17 | A3 | 5 | 10 | 5 | 2 | 2 | 8 | 2 | 166 | 200
233 | 18 | 0.5 | 1 | 1 | 1 | 1 | 3 | 1 | 18 | B3 | 5 | 10 | 10 | 2 | 2 | 8 | 2 | 161 | 200
311 | 19 | 1 | 0.1 | 0.1 | 1 | 1 | 3 | 1 | 19 | C3 | 10 | 1 | 1 | 2 | 2 | 8 | 2 | 174 | 200
312 | 20 | 1 | 0.1 | 0.5 | 1 | 1 | 3 | 1 | 20 | D3 | 10 | 1 | 5 | 2 | 2 | 8 | 2 | 170 | 200
313 | 21 | 1 | 0.1 | 1 | 1 | 1 | 3 | 1 | 21 | E3 | 10 | 1 | 10 | 2 | 2 | 8 | 2 | 165 | 200
321 | 22 | 1 | 0.5 | 0.1 | 1 | 1 | 3 | 1 | 22 | F3 | 10 | 5 | 1 | 2 | 2 | 8 | 2 | 170 | 200
322 | 23 | 1 | 0.5 | 0.5 | 1 | 1 | 3 | 1 | 23 | G3 | 10 | 5 | 5 | 2 | 2 | 8 | 2 | 166 | 200
323 | 24 | 1 | 0.5 | 1 | 1 | 1 | 3 | 1 | 24 | H3 | 10 | 5 | 10 | 2 | 2 | 8 | 2 | 161 | 200
331 | 25 | 1 | 1 | 0.1 | 1 | 1 | 3 | 1 | 25 | A4 | 10 | 10 | 1 | 2 | 2 | 8 | 2 | 165 | 200
332 | 26 | 1 | 1 | 0.5 | 1 | 1 | 3 | 1 | 26 | B4 | 10 | 10 | 5 | 2 | 2 | 8 | 2 | 161 | 200
333 | 27 | 1 | 1 | 1 | 1 | 1 | 3 | 1 | 27 | C4 | 10 | 10 | 10 | 2 | 2 | 8 | 2 | 156 | 200